## HoRo Camera
Radar Input and description |  |  | CEM requirement
(uint8_t)obstacleBase->id | 目标跟踪ID |  | 大于0，整型
obstacleBase->valid_info |  | 0=invalid Obstacle(default value) 1=new valid (detected this frame) 2=older valid (detected last frame) if(age ==1) obstacleValid = 1; else if(age>1) obstacleValid =2; | 大于0，整型
(uint16_t)obstacleBase->age | 目标跟踪周期 |  | 大于0，整型
obstacleBase->conf | 目标存在概率 |  | 0-100 纵向距离30m内，置信度需要大于70% 纵向距离20m内，置信度需要大于90%
(uint8_t)obstacleBase->motion_category | 车辆运动类型 | 0=INVALID 1=UNDEFINED 2=PASSING 3=PASSING_IN 4=PASSING_OUT 5=CLOSE_CUT_IN 6=MOVING_IN 7=MOVING_OUT 8=CROSSING 9=LTAP 10=RTAP 11=MOVING 12=PRECEEDING 13=ONCOMING | 根据实际测试情况， 检查摄像头实际输出
obstacleBase->motion_status | 目标运动状态 | 0=INVALID 1=UNKNOWN 2=MOVING 3=STATIONARY 4=STOPPED 5=MOVING SLOWLY | 根据实际测试情况， 检查摄像头实际输出
obstacleBase->measurement_status | 目标是被真实测量到的还是被预测到的 | 0=INVALID 1=MEASURED 2=PREDICTED | 1,2为有效 0 有问题
obstacleBase->type | 目标类型 | 0=INVALID 1=VEHICLE 2=PEDESTRIAN 3=CYCLIST 4=GENERAL_OBJECT(reserved) | 根据实际测试情况， 检查摄像头实际输出
(uint8_t)obstacleBase->sub_type | 目标车子类型 | 0=Unknown 1=Bus 2=Small_Medium_Car 3=Trucks 4=Motors(Tri-cycle) 5=Special_vehicle 6=Tiny_car 7=Lorry | 根据实际测试情况， 检查摄像头实际输出
obstacleBase->length | 目标长度 |  | 根据实际测试情况， 检查摄像头实际输出
obstacleBase->width | 目标宽度 |  | 根据实际测试情况， 检查摄像头实际输出
obstacleBase->height | 目标高度 |  | 根据实际测试情况， 检查摄像头实际输出
obstacleBase->position_.x | 目标相对纵向距离 | 自车后轴为原点，摄像头探测点为ObstaclePositionType | 对车： 纵向距离误差： 0-10m内的位置误差＜Max(0.3m, 5%真实值)，准确率＞95.45%；最大误差（连续三帧）＜0.5m； 10-20m内的位置误差＜Max(0.3m, 5%真实值) ，准确率＞95.45%；最大误差（连续三帧）＜0.5m； 20-50m内的位置误差＜5%真实值，准确率＞95.45%；最大误差（连续三帧）＜7.5%真实值； 50-70 m内的位置误差＜5%真实值，准确率＞95.45%；最大误差（连续三帧）＜7.5%真实值； 70-100 m内的位置误差＜7.5%真实值，准确率＞95.45%；最大误差（连续三帧）＜10%真实值； 100-150 m内的位置误差＜10%真实值，准确率＞95.45%；最大误差（连续三帧）＜10%真实值； 对人： 0-10m内的位置误差＜0.5m，准确率＞90%； 10-20m内的位置误差＜0.9m，准确率＞90%； 20-30m内的位置误差＜1.5m，准确率＞90%； 30-40m内的位置误差＜2.0m，准确率＞90%； 40-50m内的位置误差＜2.2m，准确率＞90%； 50-60m内的位置误差＜2.4m，准确率＞90%；
obstacleBase->position_.y | 目标相对横向距离 |  | 对车： 横向距离误差： 纵向距离在0-10m内的横向位置误差＜0.3m，准确率＞95.45%；最大误差（连续三帧）＜0.9m； 纵向距离在10-20m内的横向位置误差＜0.3m，准确率＞95.45%；最大误差（连续三帧）＜0.9m； 纵向距离20-50m内的横向位置误差＜0.3m，准确率＞95.45%；最大误差（连续三帧）＜0.9m； 纵向距离50-70 m内的横向位置误差＜0.6m，准确率＞95.45%；最大误差（连续三帧）＜1.8 m； 纵向距离70-100 m内的横向位置误差＜0.6m，准确率＞95.45%；最大误差（连续三帧）＜1.8m； 纵向距离100-150 m内的横向位置误差＜1m，准确率＞95.45%；最大误差（连续三帧）＜2.7m； 对人： 0-10m内的位置误差＜0.5m，准确率＞90%； 10-60m内的位置误差＜0.8m，准确率＞90%；
obstacleBase->ref_vel.x | 目标相对纵向速度 |  | 对车： 纵向距离误差： 0-10m内的位置误差＜Max(0.3m, 5%真实值)，准确率＞95.45%；最大误差（连续三帧）＜0.5m； 10-20m内的位置误差＜Max(0.3m, 5%真实值) ，准确率＞95.45%；最大误差（连续三帧）＜0.5m； 20-50m内的位置误差＜5%真实值，准确率＞95.45%；最大误差（连续三帧）＜7.5%真实值； 50-70 m内的位置误差＜5%真实值，准确率＞95.45%；最大误差（连续三帧）＜7.5%真实值； 70-100 m内的位置误差＜7.5%真实值，准确率＞95.45%；最大误差（连续三帧）＜10%真实值； 100-150 m内的位置误差＜10%真实值，准确率＞95.45%；最大误差（连续三帧）＜10%真实值； 对人： 纵向距离＜10m时，速度＜±10%真实速度； 纵向距离≥10m且＜20m时，速度＜max(0.5m/s,±15%真实速度)； 纵向距离≥20m时，速度＜1.0m/s；
obstacleBase->ref_vel.y | 目标相对横向速度 |  | 对车： 横向速度误差： 纵向距离在0-10m内的横向速度误差＜0.15m/s，准确率＞95.45%；最大误差（连续三帧）＜0.32m/s； 纵向距离在10-20m内的横向速度误差＜0.15m/s，准确率＞95.45%；最大误差（连续三帧）＜0.32m/s； 纵向距离在20-50m内的横向速度误差＜0.15m/s，准确率＞95.45%；最大误差（连续三帧）＜0.32m/s； 纵向距离在50-70m内的横向速度误差＜0.25m/s，准确率＞95.45%；最大误差（连续三帧）＜0.64m/s； 纵向距离在70-100m内的横向速度误差＜0.25m/s，准确率＞95.45%；最大误差（连续三帧）＜0.64m/s； 纵向距离在100-150m内的横向速度误差＜0.4m/s，准确率＞95.45%；最大误差（连续三帧）＜0.8m/s； 对人： 0-10m内的位置误差＜0.3m，准确率＞90%； 10-20m内的位置误差＜0.4m，准确率＞90%； 20-60m内的位置误差＜0.5m，准确率＞90%；
obstacleBase->acc_ax | 目标相对纵向加速度 |  | 对车： 纵向加速度误差： 纵向距离在0-10m内的纵向加速度误差＜Max(0.3m/s²,5%真实值)，准确率＞95.45%；最大误差（连续三帧）＜Max(0.5 m/s², 8%真实值)； 纵向距离在10-20m内的纵向加速度误差＜Max(0.3m/s²,5%真实值)，准确率＞95.45%；最大误差（连续三帧）＜Max(0.5 m/s², 8%真实值)； 纵向距离在20-50m内的纵向加速度误差＜Max(0.5m/s², %真实值)，准确率＞95.45%；最大误差（连续三帧）＜Max(1m/s², 12%真实值)； 纵向距离在50-70m内的纵向加速度误差＜Max(0.5m/s²,8%真实值)，准确率＞95.45%；最大误差（连续三帧）＜Max(1m/s², 12%真实值)； 纵向距离在70-100m内的纵向加速度误差＜Max(1m/s²,12%真实值)，准确率＞95.45%；最大误差（连续三帧）＜Max(1.5m/s², 15%真实值)； 纵向距离在100-150m内的纵向加速度误差＜Max(1m/s²,12%真实值)，准确率＞95.45%；最大误差（连续三帧）＜Max(1.5m/s², 15%真实值)；
obstacleBase->acc_ay | 目标相对横向加速度 |  | 根据实际测试情况， 检查摄像头实际输出
obstacleBase-> ObstacleAngle | 目标朝向角 |  | 根据实际测试情况， 检查摄像头实际输出
obstacleBase->vel_abs_world_.x | 目标绝对纵向速度 |  | 根据实际测试情况， 检查摄像头实际输出
obstacleBase->vel_abs_world_.y | 目标绝对横向速度 |  | 根据实际测试情况， 检查摄像头实际输出
obstacleBase->ObstaclePositionType | 目标探测点 | 0=Unknown 1=RearLeft 2=RearCenter 3=RearRight 4=FrontLeft 5=FrontCenter 6=FrontRight 7=LeftCenter 8=RightCenter 9=Center | 根据实际测试情况， 检查摄像头实际输出

## WHST Radar
Radar Input and description |  |  | CEM requirement
FR_OBJ1_Track_ID | 目标1跟踪ID |  | 大于0，整型
FR_OBJ1_Track_Age | 目标1跟踪周期 |  | 大于0，整型
FR_OBJ1_Ay | 目标1横向相对加速度 |  | 暂无
FR_OBJ1_Ax | 目标1纵向相对加速度 |  | 纵向加速度误差： 纵向距离在0-10m内的纵向加速度误差＜Max(0.3m/s²,5%真实值)，准确率＞95.45%；最大误差（连续三帧）＜Max(0.5 m/s², 8%真实值)； 纵向距离在10-20m内的纵向加速度误差＜Max(0.3m/s²,5%真实值)，准确率＞95.45%；最大误差（连续三帧）＜Max(0.5 m/s², 8%真实值)； 纵向距离在20-50m内的纵向加速度误差＜Max(0.5m/s², %真实值)，准确率＞95.45%；最大误差（连续三帧）＜Max(1m/s², 12%真实值)； 纵向距离在50-70m内的纵向加速度误差＜Max(0.5m/s²,8%真实值)，准确率＞95.45%；最大误差（连续三帧）＜Max(1m/s², 12%真实值)； 纵向距离在70-100m内的纵向加速度误差＜Max(1m/s²,12%真实值)，准确率＞95.45%；最大误差（连续三帧）＜Max(1.5m/s², 15%真实值)； 纵向距离在100-150m内的纵向加速度误差＜Max(1m/s²,12%真实值)，准确率＞95.45%；最大误差（连续三帧）＜Max(1.5m/s², 15%真实值)；
FR_OBJ1_Vy | 目标1横向相对速度 |  | 对车： 横向速度误差： 纵向距离在0-10m内的横向速度误差＜0.15m/s，准确率＞95.45%；最大误差（连续三帧）＜0.32m/s； 纵向距离在10-20m内的横向速度误差＜0.15m/s，准确率＞95.45%；最大误差（连续三帧）＜0.32m/s； 纵向距离在20-50m内的横向速度误差＜0.15m/s，准确率＞95.45%；最大误差（连续三帧）＜0.32m/s； 纵向距离在50-70m内的横向速度误差＜0.25m/s，准确率＞95.45%；最大误差（连续三帧）＜0.64m/s； 纵向距离在70-100m内的横向速度误差＜0.25m/s，准确率＞95.45%；最大误差（连续三帧）＜0.64m/s； 纵向距离在100-150m内的横向速度误差＜0.4m/s，准确率＞95.45%；最大误差（连续三帧）＜0.8m/s； 对人： 纵向距离＜10m时，速度＜±10%真实速度； 纵向距离≥10m且＜20m时，速度＜max(0.5m/s,±15%真实速度)； 纵向距离≥20m时，速度＜1.0m/s；
FR_OBJ1_Vx | 目标1纵向相对速度 |  | 对车： 纵向距离误差： 0-10m内的位置误差＜Max(0.3m, 5%真实值)，准确率＞95.45%；最大误差（连续三帧）＜0.5m； 10-20m内的位置误差＜Max(0.3m, 5%真实值) ，准确率＞95.45%；最大误差（连续三帧）＜0.5m； 20-50m内的位置误差＜5%真实值，准确率＞95.45%；最大误差（连续三帧）＜7.5%真实值； 50-70 m内的位置误差＜5%真实值，准确率＞95.45%；最大误差（连续三帧）＜7.5%真实值； 70-100 m内的位置误差＜7.5%真实值，准确率＞95.45%；最大误差（连续三帧）＜10%真实值； 100-150 m内的位置误差＜10%真实值，准确率＞95.45%；最大误差（连续三帧）＜10%真实值； 对人： 纵向距离＜10m时，速度＜±10%真实速度； 纵向距离≥10m且＜20m时，速度＜max(0.5m/s,±15%真实速度)； 纵向距离≥20m时，速度＜1.0m/s；
FR_OBJ1_Dy | 目标1横向相对位置 | 自车后轴为原点，静止目标为最近点， 运动目标为几何中心 | 对车： 横向距离误差： 纵向距离在0-10m内的横向位置误差＜0.3m，准确率＞95.45%；最大误差（连续三帧）＜0.9m； 纵向距离在10-20m内的横向位置误差＜0.3m，准确率＞95.45%；最大误差（连续三帧）＜0.9m； 纵向距离20-50m内的横向位置误差＜0.3m，准确率＞95.45%；最大误差（连续三帧）＜0.9m； 纵向距离50-70 m内的横向位置误差＜0.6m，准确率＞95.45%；最大误差（连续三帧）＜1.8 m； 纵向距离70-100 m内的横向位置误差＜0.6m，准确率＞95.45%；最大误差（连续三帧）＜1.8m； 纵向距离100-150 m内的横向位置误差＜1m，准确率＞95.45%；最大误差（连续三帧）＜2.7m； 对人： 50m内的位置误差＜±10%真实距离
FR_OBJ1_Dx | 目标1纵向相对位置 |  | 对车： 纵向距离误差： 0-10m内的位置误差＜Max(0.3m, 5%真实值)，准确率＞95.45%；最大误差（连续三帧）＜0.5m； 10-20m内的位置误差＜Max(0.3m, 5%真实值) ，准确率＞95.45%；最大误差（连续三帧）＜0.5m； 20-50m内的位置误差＜5%真实值，准确率＞95.45%；最大误差（连续三帧）＜7.5%真实值； 50-70 m内的位置误差＜5%真实值，准确率＞95.45%；最大误差（连续三帧）＜7.5%真实值； 70-100 m内的位置误差＜7.5%真实值，准确率＞95.45%；最大误差（连续三帧）＜10%真实值； 100-150 m内的位置误差＜10%真实值，准确率＞95.45%；最大误差（连续三帧）＜10%真实值； 对人： 50m内的位置误差＜±10%真实距离
FR_OBJ1_HeadingAngle | 目标1航向角 |  | 需要根据实际情况输出
FR_OBJ1_Width | 目标1宽度 |  | 静止目标为0， 运动目标根据实际情况输出
FR_OBJ1_Length | 目标1长度
FR_OBJ1_MotionStatusConf | 目标1运动状态置信度 |  | 0-100 纵向距离30m内，置信度需要大于70% 纵向距离20m内，置信度需要大于90%
FR_OBJ1_MotionStatus | 目标1运动状态 | 0x0=unknown； 0x1=moving ； 0x2=stopped； 0x3=stationary； 0x4=crossing； 0x5-0x7=reserve; | 根据实际测试情况， 检查雷达实际输出
FR_OBJ1_Class | 目标1类型 | 0x0=Not Detected； 0x1=car； 0x2=truck； 0x3=bicycle/motorbike； 0x4=pedestrian； 0x5=general； 0x6=animal； 0x7=uncertain； | 静止目标为5， 运动目标需要根据实际情况输出
FR_OBJ1_ClassConf | 目标1类型置信度 |  | 0-100 纵向距离30m内，置信度需要大于70% 纵向距离20m内，置信度需要大于90%
FR_OBJ1_ObstacleProb | 目标1是障碍物的概率 |  | 0-100 纵向距离30m内，置信度需要大于70 纵向距离20m内，置信度需要大于90%
FR_OBJ1_ExistProb | 目标1真实存在的概率 |  | 0-100 纵向距离30m内，置信度需要大于70% 纵向距离20m内，置信度需要大于90%
FR_OBJ10_Measured | 目标1是被真实测量到的还是被预测到的 | 0x0=unknown； 0x1=Measured； 0x2=Predicted； 0x3=Reserved； | 1, 2 为有效， 0, 3 为有问题
FR_FRadarCalibrationStatus | 前毫米波雷达校准状态 | 0x0= Calibration is ok; 0x1= Calibration In Process； 0x2= Calibration never done； 0x3= Calibration Failed | 0为有效， 1,2,3为有问题
FR_RadarFailureStatus | 前毫米波雷达失效状态 | 0x0= no failure； 0x1=fullBlind； 0x2_PartialBlind； 0x3=reversible failure； 0x4= irrversible failure； 0x5=vehicle information failure 0x6-0x7=Reserevd | 0为有效， 1,2,3,4,5,6,7均为有问题
FR_MisAlignment | 雷达偏离状态 | 0x0：Initial Value 0x1：corrected 0x2：azimuth deviated 0x3：pitch angle deviated 0x4：azimuth and pitch angle deviated | 1为有效， 0,2,3,4,为有问题

## VDY
vdy input | CEM requirement
uint8 eSignalStatus | 1为有效， 0有问题
float32 Velocity | 需要根据实际情况确认
float32 Accel | 需要根据实际情况确认
float32 varVelocity | 需要根据实际情况确认
float32 varAccel | 需要根据实际情况确认
uint8 VelocityCorrectionQuality | 需要根据实际情况确认
float32 YawRateVehDyn_YawRate | 需要根据实际情况确认
float32 CurveVehDyn_Curve | 需要根据实际情况确认
float32 CurveVehDyn_VarCurve | 需要根据实际情况确认
float32 CurveVehDyn_CrvError | 需要根据实际情况确认
uint32 CurveVehDyn_CrvConf | 需要根据实际情况确认
float32 DrvIntCurveVehDyn_Curve | 需要根据实际情况确认
float32 DrvIntCurveVehDyn_Variance | 需要根据实际情况确认
float32 DrvIntCurveVehDyn_Gradient | 需要根据实际情况确认
float32 LatAccelVehDyn_LatAccel | 需要根据实际情况确认
float32 LatAccelVehDyn_Variance | 需要根据实际情况确认
uint8 MotState | 需要根据实际情况确认
float32 Confidence | 需要根据实际情况确认
uint8 bRollerTestBench | 需要根据实际情况确认
float32 YawRateVehDyn_Variance | 需要根据实际情况确认
state[0] | 0为有效， 1有问题
state[1] | 0为有效， 1有问题
state[2] | 0为有效， 1有问题
state[3] | 0为有效， 1有问题
state[4] | 0为有效， 1有问题
state[5] | 0为有效， 1有问题
state[7] | 0为有效， 1有问题

## CEM Output
struct - object[40] |  |  | Datatype | Description | Conti Comments | Horizon feedback | Status | Review Comments (BLN & CN) 06.09.2021 | Comment
general | eMaintenceState |  | uint8 | 0 deleted/1 new/2 measured/3 predicted/4 inactive/5 max_diff_types | [29.06.2021] Conti require default value as "inactive", Horizon to confirm [6.7.2021] Horizon to provide estimation on signal with new / predict type readiness / dev. Timeline | [23.06.2021] Horizon provide invalid value as default, mapped to inactive state [28.06.2021]The default assignment value of all the objects is "Measured" [2021/6/30] only invalid and measured(new/predicted ) state | open |  | 0,4,5为无效目标 1,2,3为实际有效输出
| fLifeTime |  | float32 | [5 empty] | 大于0，浮点型
| uiLifeCycles |  | uint16 | [5 empty] | 大于0，整型
| uiID |  | uint8 | iterate over 0, default value as -1 | [23.06.2021] Conti / Horizon to discuss on the recommended min. required ID switching interval | [28.06.2021]The object ID is a 64-bit integer. It could be converted as requirements. | closed |  | 对应buffer序号，则为有效目标 255，则为无效目标
| childID |  | uint8 | radar object id |  |  |  | Plan to use the radar atributes information in DF through FDP component | 大于0，整型 对应CEM内部的雷达结构体ID，和雷达输入ID无关
splitMerge | eSplitMergeState |  | uint8 | none/merge/split/max_diff_types | [29.06.2021] Horizon to confirm on merge / split function availability | [28.06.2021]Need more clarifications by Conti | open |  | default 0
| uiMergeID |  | uint8 | in the last cycle an object which was merged to the referred ID (255) no merge (254) the merge partner is n.a. in the object list | [29.06.2021] Horizon to confirm on the description | [28.06.2021]Need more clarifications by Conti | open |  | default 255
| uiSplitID |  | uint8 | in the last cycle an object which was splitted to the referred ID (255) no split (254) the split partner is n.a. in the object list | [29.06.2021] Horizon to confirm on the description | [23.06.2021] Horizon to confirm on the uiSplitID [28.06.2021]Need more clarifications by Conti | open |  | default 255
sensorBitfield | eSensorSource |  | uint32 | none(0) ARS510(1) HoRo_Camera(32) Fusion(33) |  |  |  |  | none(0) Radar(1) HoRo_Camera(32) Fusion(33) 若是出现sensor为1或32，可以直接比对下前后几帧，摄像头和雷达检测目标的位置偏差、速度偏差
kinematics | fDistX |  | float32 | Cartesian coordinates, Longitudinal (parallel to ego-vehicle x-axis) distance to object kinematic point |  | [28.06.2021]OK | closed |  | 大于0，小于250
| fDistXStd |  | float32 | Conti requires in SI unit (i.e. m) negative if invalid (-1.0) | [29.06.2021] Horizon to confirm std readiness | [23.06.2021] Horizon provide data in form of percentage [28.06.2021]Need more clarifications by Conti, not implemented yet | open |  | 大于等于0
| fDistY |  | float32 | Lateral (parallel to ego-vehicle y-axis) distance to object kinematic point. Positive to the left. |  | [28.06.2021]OK | closed |  | 大于-100，小于100
| fDistYStd |  | float32 | negative if invalid (-1.0) | [29.06.2021] Horizon to confirm std readiness | [28.06.2021]Need more clarifications by Conti, not implemented yet | open |  | 大于等于0
| fVrelX |  | float32 | Relative longitudinal velocity: Difference in longitudinal velocity of the host and the object. This value shall be positive when the object velocity is higher than the host velocity (opening velocity). |  | [28.06.2021]OK | closed |  | 需要根据实际情况确认
| fVrelXStd |  | float32 | negative if invalid (-1.0) | [29.06.2021] Horizon to confirm std readiness | [28.06.2021]Need more clarifications by Conti, not implemented yet | open |  | 大于等于0
| fVrelY |  | float32 | Relative lateral velocity: Velocity of the object in lateral direction, relative to the host vehicle. This value shall be positive when the object is moving towards the left. |  | [28.06.2021]OK | closed |  | 需要根据实际情况确认
| fVrelYStd |  | float32 | negative if invalid (-1.0) | [29.06.2021] Horizon to confirm std readiness | [28.06.2021]Need more clarifications by Conti, not implemented yet | open |  | 大于等于0
| fArelX |  | float32 | Relative longitudinal acceleration: Difference in longitudinal acceleration of the host and the object. This value shall be positive when the object acceleration is higher than the host acceleration. |  | [28.06.2021]OK | closed |  | 需要根据实际情况确认
| fArelXStd |  | float32 | negative if invalid (-1.0) | [29.06.2021] Horizon to confirm std readiness | [28.06.2021]Need more clarifications by Conti, not implemented yet | open |  | 大于等于0
| fArelY |  | float32 | Relative lateral acceleration: Acceleration in lateral direction of the object, relative to the host vehicle. This value shall be positive when the object accelerates towards the right. |  | [28.06.2021]Need more clarifications by Conti, not implemented yet | closed |  | 需要根据实际情况确认
| fArelYStd |  | float32 | negative if invalid (-1.0) | [29.06.2021] Horizon to confirm std readiness | [28.06.2021]Need more clarifications by Conti, not implemented yet | open |  | 大于等于0
| fVabsX |  | float32 | Absolute longitudinal velocity of the object: This value shall be positive when the object velocity is points to the same direction like the host vehicle velocity. |  | [28.06.2021]OK | closed |  | 需要根据实际情况确认
| fVabsXStd |  | float32 | negative if invalid (-1.0) | [29.06.2021] Horizon to confirm std readiness | [28.06.2021]Need more clarifications by Conti, not implemented yet | open |  | 大于等于0
| fVabsY |  | float32 | Absolute lateral velocity of the object: Velocity of the object in lateral direction. This value shall be positive when the object is moving towards the left. |  | [28.06.2021]OK | closed |  | 需要根据实际情况确认
| fVabsYStd |  | float32 | negative if invalid (-1.0) | [29.06.2021] Horizon to confirm std readiness | [28.06.2021]Need more clarifications by Conti, not implemented yet | open |  | 大于等于0
| fAabsX |  | float32 | Absolute longitudinal acceleration: Longitudinal acceleration of the object. |  | [28.06.2021]OK | closed |  | 需要根据实际情况确认
| fAabsXStd |  | float32 | negative if invalid (-1.0) | [29.06.2021] Horizon to confirm std readiness | [28.06.2021]Need more clarifications by Conti, not implemented yet | open |  | 大于等于0
| fAabsY |  | float32 | Absolute lateral acceleration: Acceleration in lateral direction of the object. This value shall be positive when the object accelerates towards the right. |  | [28.06.2021]Need more clarifications by Conti, not implemented yet | closed |  | 需要根据实际情况确认
| fAabsYStd |  | float32 | negative if invalid (-1.0) | [29.06.2021] Horizon to confirm std readiness | [28.06.2021]Need more clarifications by Conti, not implemented yet | open |  | 大于等于0
addKinematic | fYaw |  | float32 |  |  | [28.06.2021]Can be generated with 9 points | closed |  | 需要根据实际情况确认
shapePoints | aShapePointStates[4] |  | uint8 | cartesian coordinates, 4 corner polygon. Invalid, edge_measured, edge_assumed, visibility_edge, max_diff_types |  | [28.06.2021]Need more clarifications [29.06.2021] Horizon comment: na. in fusion | open
| aShapePointCoordinates[4] | fPosX | float32 | x position relative to reflection point fDistX, 0: rear right, 1: rear left, 2 front left, 3 front right | [29.06.2021] Horizon to provide availability per enum type | [23.06.2021] Horizon to confirm crossing left/right [28.06.2021]Partial, mapping releation need clarifications [2021/6/30] motion state：INVALID/UNKNOWN /MOVING/STATIONARY /STOPPED /MOVING SLOWLY moving categories：UNDEFINED /PASSING/PASSING_IN/PASSING_OUT /CLOSE_CUT_IN /MOVING_IN /MOVING_OUT/CROSSING /PRECEEDING/ONCOMING | open |  | 需要根据实际情况确认
|  | fPosY | float32 | y position relative to reflection point fDistY | [29.06.2021] Horizon to confirm on confidence readiness | [23.06.2021] Horizon to propose confidence design mechanism [28.06.2021]Not implemented yet | open |  | 需要根据实际情况确认
|  | uiPosXStd | uint16 | std of x position of point in m | [29.06.2021] Horizon to provide availability per enum type [06.07.2021] Conti accepted enum definition with no braking/ braking type | [23.06.2021] Horizon to confirm brake light indication [28.06.2021]Partial, BrakeLight level not implemented yet [2021/6/30] only no_braking/braking , not distinguish braking level | closed |  | 大于等于0
|  | uiPosYStd | uint16 | std of y position of point in m |  | [28.06.2021]OK |  |  | 大于等于0
classification | eClassification |  | uint8 | TP_OBJECT_CLASS_POINT = 0, TP_OBJECT_CLASS_CAR = 1, TP_OBJECT_CLASS_TRUCK = 2, TP_OBJECT_CLASS_PEDESTRIAN = 3, TP_OBJECT_CLASS_MOTORCYCLE = 4, TP_OBJECT_CLASS_BICYCLE = 5, TP_OBJECT_CLASS_WIDE = 6, TP_OBJECT_CLASS_UNCLASSIFIED = 7, TP_OBJECT_CLASS_OTHER_VEHICLE = 8, TP_OBJECT_CLASS_TL = 9, TP_OBJECT_CLASS_MAX_DIFF_TYPES = 10 | [29.06.2021] Horizon to provide availability per enum type [06.07.2021] Horizon to provide estimation with 5 lanes availability | [23.06.2021] Horizon to confirm with RM [28.06.2021]Partial, mapping releation need clarifications [2021/6/30] output 4 lane: LL/L/R/RR | open |  | 需要根据实际情况确认
| uiClassConfidence |  | uint8 | [5 empty] | 0-100
dynamicProperty | eDynamicProperty |  | uint8 | TP_OBJECT_DYN_PROPERTY_MOVING = 0, TP_OBJECT_DYN_PROPERTY_STATIONARY = 1, TP_OBJECT_DYN_PROPERTY_ONCOMING = 2, TP_OBJECT_DYN_PROPERTY_CROSSING_LEFT = 3, TP_OBJECT_DYN_PROPERTY_CROSSING_RIGHT = 4, TP_OBJECT_DYN_PROPERTY_UNKNOWN = 5, TP_OBJECT_DYN_PROPERTY_STOPPED = 6, TP_OBJECT_DYN_PROPERTY_PARKED = 7, TP_OBJECT_DYN_PROPERTY_MAX_DIFF_TYPES = 8 |  |  |  |  | 需要根据实际情况确认
| uiDynConfidence |  | uint8 | percentage
qualifiers | uiProbabilityOfExistence |  | uint8 | percentage (0 to 100) |  |  |  |  | 0-100