## Sheet1
sub-net | Sender | Signal Name | Name In Chinese | comments | ID | Cycle Time [ms] | Bytes Segment | signal Start Bit (bit) | signal Length (bits) | Factor | Offset | Physical Range Min (dec) | Physical Range Max (dec) | 标记 | Signal Type | Unit | Description (hex) | Initial Value (hex) | Invalid Value (hex) | Route | Note | Receiver | 非本网段接收方
ADAS-ECAN | FC | FC_TLA1_ClassificationType | 交通灯1类型 | TBD | 195 | 60 | / | 5 | 3 | 1 | 0 | 0 | 7 | u8 | Unsigned |  | 0x0=no detected； 0x1=Circle; 0x2=Arrow; 0x3=X_Type; 0x4=Turn Round; 0x5=Arrow+Turn Round; 0x6=Other; 0x7=Invalid; | 0x0 | 0x7 |  |  | FC,ADC
ADAS-ECAN | FC | FC_TLA1_Color | 交通灯1交通灯颜色 |  | 195 | 60 | / | 2 | 3 | 1 | 0 | 0 | 7 | u8 | Unsigned |  | 0x0=No detected; 0x1=Red; 0x2=Green; 0x3=Yellow; 0x4=Off; 0x5=Other; 0x6=reserved; 0x7=invalid; | 0x0 | 0x7 |  |  | FC,ADC
ADAS-ECAN | FC | FC_TLA1_direction | 交通灯1交通灯方向 | TBD | 195 | 60 | / | 14 | 4 | 1 | 0 | 0 | 15 | u8 | Unsigned |  | 0x0=no detected； 0x1=forward; 0x2=down; 0x3=left; 0x4=right; 0x5=forward+left; 0x6=forward+right; 0x7=left+right; 0x8=right+left; 0x9=left+forward+right; 0xA=right+forward+left; 0xB=nodirection; 0xC=unknown; 0xD~0xE=reserved; 0xF=invalid; | 0x0 | 0xF |  |  | FC,ADC
ADAS-ECAN | FC | FC_TLA1_PosX | 交通灯1交通灯纵向距离 |  | 195 | 60 | / | 19 | 11 | 0.1 | 0 | 0 | 204.7 | f32 | Unsigned | m | Longitudinal distance with respect to center of RL and RR | 0x0 | / |  |  | FC,ADC
ADAS-ECAN | FC | FC_TLA1_PosY | 交通灯1交通灯横向距离 |  | 195 | 60 | / | 39 | 12 | 0.01 | -20 | -20 | 20.95 | f32 | Unsigned | m | Lateral distance with respect to center of RL and RR. Positive values is left | 0x0 | / |  |  | FC,ADC
ADAS-ECAN | FC | FC_TLA1_PosZ | 交通灯1交通灯垂向距离 |  | 195 | 60 | / | 47 | 8 | 0.1 | 0 | 0 | 25.6 | f32 | Unsigned | m | Height of TFL with respect to ground | 0x0 | / |  |  | FC,ADC
ADAS-ECAN | FC | FC_TLA1_Confidence | 交通灯1交通灯置信度 |  | 195 | 60 | / | 40 | 7 | 1 | 0 | 0 | 100 | u8 | Unsigned | % | 0-100% | 0x0 | / |  |  | FC,ADC
ADAS-ECAN | FC | FC_TLA1_BlindingStatus | 交通灯1交通灯闪烁状态 | TBD | 195 | 60 | / | 54 | 2 | 1 | 0 | 0 | 3 | u8 | Unsigned |  | 0x0=not detected； 0x1=light; 0x2=flashing; 0x3=off； | 0x0 | / |  |  | FC,ADC
ADAS-ECAN | FC | FC_TLA1_ShapeType | 交通灯1交通灯外形方向 | TBD | 195 | 60 | / | 52 | 2 | 1 | 0 | 0 | 3 | u8 | Unsigned |  | 0x0=Unknown/Unsupported； 0x1=Vertical 3-light or 1-light 0x2=Horizontal 3-light 0x3=invalid； | 0x0 | 0x3 |  |  | FC,ADC
ADAS-ECAN | FC | FC_TLA1_CountDownTime | 交通灯1交通灯读秒 | DBC中没有暂时不做 | 195 | 60 | / | 61 | 7 | 1 | 0 | 0 | 127 | u8 | Unsigned |  | 0x0=no detect; 0x1`0x78=1-120; 0x7F=invalid; | 0x0 | 0x7F |  |  | FC,ADC
ADAS-ECAN | FC | FC_TLA2_ClassificationType | 交通灯2类型 |  | 195 | 60 | / | 58 | 3 | 1 | 0 | 0 | 7 | u8 | Unsigned |  | 0x0=no detected； 0x1=Circle; 0x2=Arrow; 0x3=X_Type; 0x4=Turn Round; 0x5=Arrow+Turn Round; 0x6=Other; 0x7=Invalid; | 0x0 | 0x7 |  |  | FC,ADC
ADAS-ECAN | FC | FC_TLA2_Color | 交通灯2交通灯颜色 |  | 195 | 60 | / | 71 | 3 | 1 | 0 | 0 | 7 | u8 | Unsigned |  | 0x0=No detected; 0x1=Red; 0x2=Green; 0x3=Yellow; 0x4=Off; 0x5=Other; 0x6=reserved; 0x7=invalid; | 0x0 | 0x7 |  |  | FC,ADC
ADAS-ECAN | FC | FC_TLA2_direction | 交通灯2交通灯方向 |  | 195 | 60 | / | 67 | 4 | 1 | 0 | 0 | 15 | u8 | Unsigned |  | 0x0=no detected； 0x1=forward; 0x2=down; 0x3=left; 0x4=right; 0x5=forward+left; 0x6=forward+right; 0x7=left+right; 0x8=right+left; 0x9=left+forward+right; 0xA=right+forward+left; 0xB=nodirection; 0xC=unknown; 0xD~0xE=reserved; 0xF=invalid; | 0x0 | 0xF |  |  | FC,ADC
ADAS-ECAN | FC | FC_TLA2_PosX | 交通灯2交通灯纵向距离 |  | 195 | 60 | / | 72 | 11 | 0.1 | 0 | 0 | 204.7 | f32 | Unsigned | m | Longitudinal distance with respect to center of RL and RR | 0x0 | / |  |  | FC,ADC
ADAS-ECAN | FC | FC_TLA2_PosY | 交通灯2交通灯横向距离 |  | 195 | 60 | / | 92 | 12 | 0.01 | -20 | -20 | 20.95 | f32 | Unsigned | m | Lateral distance with respect to center of RL and RR. Positive values is left | 0x0 | / |  |  | FC,ADC
ADAS-ECAN | FC | FC_TLA2_PosZ | 交通灯2交通灯垂向距离 |  | 195 | 60 | / | 100 | 8 | 0.1 | 0 | 0 | 25.6 | f32 | Unsigned | m | Height of TFL with respect to ground | 0x0 | / |  |  | FC,ADC
ADAS-ECAN | FC | FC_TLA2_Confidence | 交通灯2交通灯置信度 |  | 195 | 60 | / | 109 | 7 | 1 | 0 | 0 | 100 | u8 | Unsigned | % | 0-100% | 0x0 | / |  |  | FC,ADC
ADAS-ECAN | FC | FC_TLA2_BlindingStatus | 交通灯2交通灯闪烁状态 |  | 195 | 60 | / | 107 | 2 | 1 | 0 | 0 | 3 | u8 | Unsigned |  | 0x0=not detected； 0x1=light; 0x2=flashing; 0x3=off； | 0x0 | / |  |  | FC,ADC
ADAS-ECAN | FC | FC_TLA2_ShapeType | 交通灯2交通灯外形方向 |  | 195 | 60 | / | 105 | 2 | 1 | 0 | 0 | 3 | u8 | Unsigned |  | 0x0=Unknown/Unsupported； 0x1=Vertical 3-light or 1-light 0x2=Horizontal 3-light 0x3=invalid； | 0x0 | 0x3 |  |  | FC,ADC
ADAS-ECAN | FC | FC_TLA2_CountDownTime | 交通灯2交通灯读秒 |  | 195 | 60 | / | 114 | 7 | 1 | 0 | 0 | 127 | u8 | Unsigned |  | 0x0=no detect; 0x1`0x78=1-120; 0x7F=invalid; | 0x0 | 0x7F |  |  | FC,ADC
ADAS-ECAN | FC | FC_TLA3_ClassificationType | 交通灯3类型 |  | 195 | 60 | / | 127 | 3 | 1 | 0 | 0 | 7 | u8 | Unsigned |  | 0x0=no detected； 0x1=Circle; 0x2=Arrow; 0x3=X_Type; 0x4=Turn Round; 0x5=Arrow+Turn Round; 0x6=Other; 0x7=Invalid; | 0x0 | 0x7 |  |  | FC,ADC
ADAS-ECAN | FC | FC_TLA3_Color | 交通灯3交通灯颜色 |  | 195 | 60 | / | 124 | 3 | 1 | 0 | 0 | 7 | u8 | Unsigned |  | 0x0=No detected; 0x1=Red; 0x2=Green; 0x3=Yellow; 0x4=Off; 0x5=Other; 0x6=reserved; 0x7=invalid; | 0x0 | 0x7 |  |  | FC,ADC
ADAS-ECAN | FC | FC_TLA3_direction | 交通灯3交通灯方向 |  | 195 | 60 | / | 120 | 4 | 1 | 0 | 0 | 15 | u8 | Unsigned |  | 0x0=no detected； 0x1=forward; 0x2=down; 0x3=left; 0x4=right; 0x5=forward+left; 0x6=forward+right; 0x7=left+right; 0x8=right+left; 0x9=left+forward+right; 0xA=right+forward+left; 0xB=nodirection; 0xC=unknown; 0xD~0xE=reserved; 0xF=invalid; | 0x0 | 0xF |  |  | FC,ADC
ADAS-ECAN | FC | FC_TLA3_PosX | 交通灯3交通灯纵向距离 |  | 195 | 60 | / | 141 | 11 | 0.1 | 0 | 0 | 204.7 | f32 | Unsigned | m | Longitudinal distance with respect to center of RL and RR | 0x0 | / |  |  | FC,ADC
ADAS-ECAN | FC | FC_TLA3_PosY | 交通灯3交通灯横向距离 |  | 195 | 60 | / | 145 | 12 | 0.01 | -20 | -20 | 20.95 | f32 | Unsigned | m | Lateral distance with respect to center of RL and RR. Positive values is left | 0x0 | / |  |  | FC,ADC
ADAS-ECAN | FC | FC_TLA3_PosZ | 交通灯3交通灯垂向距离 |  | 195 | 60 | / | 153 | 8 | 0.1 | 0 | 0 | 25.6 | f32 | Unsigned | m | Height of TFL with respect to ground | 0x0 | / |  |  | FC,ADC
ADAS-ECAN | FC | FC_TLA3_Confidence | 交通灯3交通灯置信度 |  | 195 | 60 | / | 162 | 7 | 1 | 0 | 0 | 100 | u8 | Unsigned | % | 0-100% | 0x0 | / |  |  | FC,ADC
ADAS-ECAN | FC | FC_TLA3_BlindingStatus | 交通灯3交通灯闪烁状态 |  | 195 | 60 | / | 160 | 2 | 1 | 0 | 0 | 3 | u8 | Unsigned |  | 0x0=not detected； 0x1=light; 0x2=flashing; 0x3=off； | 0x0 | / |  |  | FC,ADC
ADAS-ECAN | FC | FC_TLA3_ShapeType | 交通灯3交通灯外形方向 |  | 195 | 60 | / | 174 | 2 | 1 | 0 | 0 | 3 | u8 | Unsigned |  | 0x0=Unknown/Unsupported； 0x1=Vertical 3-light or 1-light 0x2=Horizontal 3-light 0x3=invalid； | 0x0 | 0x3 |  |  | FC,ADC
ADAS-ECAN | FC | FC_TLA3_CountDownTime | 交通灯3交通灯读秒 |  | 195 | 60 | / | 183 | 7 | 1 | 0 | 0 | 127 | u8 | Unsigned |  | 0x0=no detect; 0x1`0x78=1-120; 0x7F=invalid; | 0x0 | 0x7F |  |  | FC,ADC
ADAS-ECAN | FC | FC_TLA4_ClassificationType | 交通灯4类型 |  | 195 | 60 | / | 180 | 3 | 1 | 0 | 0 | 7 | u8 | Unsigned |  | 0x0=no detected； 0x1=Circle; 0x2=Arrow; 0x3=X_Type; 0x4=Turn Round; 0x5=Arrow+Turn Round; 0x6=Other; 0x7=Invalid; | 0x0 | 0x7 |  |  | FC,ADC
ADAS-ECAN | FC | FC_TLA4_Color | 交通灯4交通灯颜色 |  | 195 | 60 | / | 177 | 3 | 1 | 0 | 0 | 7 | u8 | Unsigned |  | 0x0=No detected; 0x1=Red; 0x2=Green; 0x3=Yellow; 0x4=Off; 0x5=Other; 0x6=reserved; 0x7=invalid; | 0x0 | 0x7 |  |  | FC,ADC
ADAS-ECAN | FC | FC_TLA4_direction | 交通灯4交通灯方向 |  | 195 | 60 | / | 189 | 4 | 1 | 0 | 0 | 15 | u8 | Unsigned |  | 0x0=no detected； 0x1=forward; 0x2=down; 0x3=left; 0x4=right; 0x5=forward+left; 0x6=forward+right; 0x7=left+right; 0x8=right+left; 0x9=left+forward+right; 0xA=right+forward+left; 0xB=nodirection; 0xC=unknown; 0xD~0xE=reserved; 0xF=invalid; | 0x0 | 0xF |  |  | FC,ADC
ADAS-ECAN | FC | FC_TLA4_PosX | 交通灯4交通灯纵向距离 |  | 195 | 60 | / | 194 | 11 | 0.1 | 0 | 0 | 204.7 | f32 | Unsigned | m | Longitudinal distance with respect to center of RL and RR | 0x0 | / |  |  | FC,ADC
ADAS-ECAN | FC | FC_TLA4_PosY | 交通灯4交通灯横向距离 |  | 195 | 60 | / | 214 | 12 | 0.01 | -20 | -20 | 20.95 | f32 | Unsigned | m | Lateral distance with respect to center of RL and RR. Positive values is left | 0x0 | / |  |  | FC,ADC
ADAS-ECAN | FC | FC_TLA4_PosZ | 交通灯4交通灯垂向距离 |  | 195 | 60 | / | 222 | 8 | 0.1 | 0 | 0 | 25.6 | f32 | Unsigned | m | Height of TFL with respect to ground | 0x0 | / |  |  | FC,ADC
ADAS-ECAN | FC | FC_TLA4_Confidence | 交通灯4交通灯置信度 |  | 195 | 60 | / | 231 | 7 | 1 | 0 | 0 | 100 | u8 | Unsigned | % | 0-100% | 0x0 | / |  |  | FC,ADC
ADAS-ECAN | FC | FC_TLA4_BlindingStatus | 交通灯4交通灯闪烁状态 |  | 195 | 60 | / | 229 | 2 | 1 | 0 | 0 | 3 | u8 | Unsigned |  | 0x0=not detected； 0x1=light; 0x2=flashing; 0x3=off； | 0x0 | / |  |  | FC,ADC
ADAS-ECAN | FC | FC_TLA4_ShapeType | 交通灯4交通灯外形方向 |  | 195 | 60 | / | 227 | 2 | 1 | 0 | 0 | 3 | u8 | Unsigned |  | 0x0=Unknown/Unsupported； 0x1=Vertical 3-light or 1-light 0x2=Horizontal 3-light 0x3=invalid； | 0x0 | 0x3 |  |  | FC,ADC
ADAS-ECAN | FC | FC_TLA4_CountDownTime | 交通灯4交通灯读秒 |  | 195 | 60 | / | 236 | 7 | 1 | 0 | 0 | 127 | u8 | Unsigned |  | 0x0=no detect; 0x1`0x78=1-120; 0x7F=invalid; | 0x0 | 0x7F |  |  | FC,ADC
ADAS-ECAN | FC | FC_RollingCounter_195 | FC_195计数器 |  | 195 | 60 | / | 488 | 4 | 1 | 0 | 0 | 15 | u8 | unsigned | / | / | 0x0 | / |  |  | FC,ADC
ADAS-ECAN | FC | FC_CRCCheck_195 | FC_195校验和 |  | 195 | 60 | / | 504 | 16 | 1 | 0 | 0 | 65535 | u16 | unsigned | / | 16-bit CCITT-FALSE CRC16，Polynomial 1021h Refer to AUTOSAR <Specification of CRC Routines> | / | / |  |  | FC,ADC
ADAS-ECAN | FC | FC_TLA5_ClassificationType | 交通灯5类型 |  | 196 | 60 | / | 5 | 3 | 1 | 0 | 0 | 7 | u8 | Unsigned |  | 0x0=no detected； 0x1=Circle; 0x2=Arrow; 0x3=X_Type; 0x4=Turn Round; 0x5=Arrow+Turn Round; 0x6=Other; 0x7=Invalid; | 0x0 | 0x7 |  |  | FC,ADC
ADAS-ECAN | FC | FC_TLA5_Color | 交通灯5交通灯颜色 |  | 196 | 60 | / | 2 | 3 | 1 | 0 | 0 | 7 | u8 | Unsigned |  | 0x0=No detected; 0x1=Red; 0x2=Green; 0x3=Yellow; 0x4=Off; 0x5=Other; 0x6=reserved; 0x7=invalid; | 0x0 | 0x7 |  |  | FC,ADC
ADAS-ECAN | FC | FC_TLA5_direction | 交通灯5交通灯方向 |  | 196 | 60 | / | 14 | 4 | 1 | 0 | 0 | 15 | u8 | Unsigned |  | 0x0=no detected； 0x1=forward; 0x2=down; 0x3=left; 0x4=right; 0x5=forward+left; 0x6=forward+right; 0x7=left+right; 0x8=right+left; 0x9=left+forward+right; 0xA=right+forward+left; 0xB=nodirection; 0xC=unknown; 0xD~0xE=reserved; 0xF=invalid; | 0x0 | 0xF |  |  | FC,ADC
ADAS-ECAN | FC | FC_TLA5_PosX | 交通灯5交通灯纵向距离 |  | 196 | 60 | / | 19 | 11 | 0.1 | 0 | 0 | 204.7 | f32 | Unsigned | m | Longitudinal distance with respect to center of RL and RR | 0x0 | / |  |  | FC,ADC
ADAS-ECAN | FC | FC_TLA5_PosY | 交通灯5交通灯横向距离 |  | 196 | 60 | / | 39 | 12 | 0.01 | -20 | -20 | 20.95 | f32 | Unsigned | m | Lateral distance with respect to center of RL and RR. Positive values is left | 0x0 | / |  |  | FC,ADC
ADAS-ECAN | FC | FC_TLA5_PosZ | 交通灯5交通灯垂向距离 |  | 196 | 60 | / | 47 | 8 | 0.1 | 0 | 0 | 25.6 | f32 | Unsigned | m | Height of TFL with respect to ground | 0x0 | / |  |  | FC,ADC
ADAS-ECAN | FC | FC_TLA5_Confidence | 交通灯5交通灯置信度 |  | 196 | 60 | / | 40 | 7 | 1 | 0 | 0 | 100 | u8 | Unsigned | % | 0-100% | 0x0 | / |  |  | FC,ADC
ADAS-ECAN | FC | FC_TLA5_BlindingStatus | 交通灯5交通灯闪烁状态 |  | 196 | 60 | / | 54 | 2 | 1 | 0 | 0 | 3 | u8 | Unsigned |  | 0x0=not detected； 0x1=light; 0x2=flashing; 0x3=off； | 0x0 | / |  |  | FC,ADC
ADAS-ECAN | FC | FC_TLA5_ShapeType | 交通灯5交通灯外形方向 |  | 196 | 60 | / | 52 | 2 | 1 | 0 | 0 | 3 | u8 | Unsigned |  | 0x0=Unknown/Unsupported； 0x1=Vertical 3-light or 1-light 0x2=Horizontal 3-light 0x3=invalid； | 0x0 | 0x3 |  |  | FC,ADC
ADAS-ECAN | FC | FC_TLA5_CountDownTime | 交通灯5交通灯读秒 |  | 196 | 60 | / | 61 | 7 | 1 | 0 | 0 | 127 | u8 | Unsigned |  | 0x0=no detect; 0x1`0x78=1-120; 0x7F=invalid; | 0x0 | 0x7F |  |  | FC,ADC
ADAS-ECAN | FC | FC_TLA6_ClassificationType | 交通灯6类型 |  | 196 | 60 | / | 58 | 3 | 1 | 0 | 0 | 7 | u8 | Unsigned |  | 0x0=no detected； 0x1=Circle; 0x2=Arrow; 0x3=X_Type; 0x4=Turn Round; 0x5=Arrow+Turn Round; 0x6=Other; 0x7=Invalid; | 0x0 | 0x7 |  |  | FC,ADC
ADAS-ECAN | FC | FC_TLA6_Color | 交通灯6交通灯颜色 |  | 196 | 60 | / | 71 | 3 | 1 | 0 | 0 | 7 | u8 | Unsigned |  | 0x0=No detected; 0x1=Red; 0x2=Green; 0x3=Yellow; 0x4=Off; 0x5=Other; 0x6=reserved; 0x7=invalid; | 0x0 | 0x7 |  |  | FC,ADC
ADAS-ECAN | FC | FC_TLA6_direction | 交通灯6交通灯方向 |  | 196 | 60 | / | 67 | 4 | 1 | 0 | 0 | 15 | u8 | Unsigned |  | 0x0=no detected； 0x1=forward; 0x2=down; 0x3=left; 0x4=right; 0x5=forward+left; 0x6=forward+right; 0x7=left+right; 0x8=right+left; 0x9=left+forward+right; 0xA=right+forward+left; 0xB=nodirection; 0xC=unknown; 0xD~0xE=reserved; 0xF=invalid; | 0x0 | 0xF |  |  | FC,ADC
ADAS-ECAN | FC | FC_TLA6_PosX | 交通灯6交通灯纵向距离 |  | 196 | 60 | / | 72 | 11 | 0.1 | 0 | 0 | 204.7 | f32 | Unsigned | m | Longitudinal distance with respect to center of RL and RR | 0x0 | / |  |  | FC,ADC
ADAS-ECAN | FC | FC_TLA6_PosY | 交通灯6交通灯横向距离 |  | 196 | 60 | / | 92 | 12 | 0.01 | -20 | -20 | 20.95 | f32 | Unsigned | m | Lateral distance with respect to center of RL and RR. Positive values is left | 0x0 | / |  |  | FC,ADC
ADAS-ECAN | FC | FC_TLA6_PosZ | 交通灯6交通灯垂向距离 |  | 196 | 60 | / | 100 | 8 | 0.1 | 0 | 0 | 25.6 | f32 | Unsigned | m | Height of TFL with respect to ground | 0x0 | / |  |  | FC,ADC
ADAS-ECAN | FC | FC_TLA6_Confidence | 交通灯6交通灯置信度 |  | 196 | 60 | / | 109 | 7 | 1 | 0 | 0 | 100 | u8 | Unsigned | % | 0-100% | 0x0 | / |  |  | FC,ADC
ADAS-ECAN | FC | FC_TLA6_BlindingStatus | 交通灯6交通灯闪烁状态 |  | 196 | 60 | / | 107 | 2 | 1 | 0 | 0 | 3 | u8 | Unsigned |  | 0x0=not detected； 0x1=light; 0x2=flashing; 0x3=off； | 0x0 | / |  |  | FC,ADC
ADAS-ECAN | FC | FC_TLA6_ShapeType | 交通灯6交通灯外形方向 |  | 196 | 60 | / | 105 | 2 | 1 | 0 | 0 | 3 | u8 | Unsigned |  | 0x0=Unknown/Unsupported； 0x1=Vertical 3-light or 1-light 0x2=Horizontal 3-light 0x3=invalid； | 0x0 | 0x3 |  |  | FC,ADC
ADAS-ECAN | FC | FC_TLA6_CountDownTime | 交通灯6交通灯读秒 |  | 196 | 60 | / | 114 | 7 | 1 | 0 | 0 | 127 | u8 | Unsigned |  | 0x0=no detect; 0x1`0x78=1-120; 0x7F=invalid; | 0x0 | 0x7F |  |  | FC,ADC
ADAS-ECAN | FC | FC_TLA7_ClassificationType | 交通灯7类型 |  | 196 | 60 | / | 127 | 3 | 1 | 0 | 0 | 7 | u8 | Unsigned |  | 0x0=no detected； 0x1=Circle; 0x2=Arrow; 0x3=X_Type; 0x4=Turn Round; 0x5=Arrow+Turn Round; 0x6=Other; 0x7=Invalid; | 0x0 | 0x7 |  |  | FC,ADC
ADAS-ECAN | FC | FC_TLA7_Color | 交通灯7交通灯颜色 |  | 196 | 60 | / | 124 | 3 | 1 | 0 | 0 | 7 | u8 | Unsigned |  | 0x0=No detected; 0x1=Red; 0x2=Green; 0x3=Yellow; 0x4=Off; 0x5=Other; 0x6=reserved; 0x7=invalid; | 0x0 | 0x7 |  |  | FC,ADC
ADAS-ECAN | FC | FC_TLA7_direction | 交通灯7交通灯方向 |  | 196 | 60 | / | 120 | 4 | 1 | 0 | 0 | 15 | u8 | Unsigned |  | 0x0=no detected； 0x1=forward; 0x2=down; 0x3=left; 0x4=right; 0x5=forward+left; 0x6=forward+right; 0x7=left+right; 0x8=right+left; 0x9=left+forward+right; 0xA=right+forward+left; 0xB=nodirection; 0xC=unknown; 0xD~0xE=reserved; 0xF=invalid; | 0x0 | 0xF |  |  | FC,ADC
ADAS-ECAN | FC | FC_TLA7_PosX | 交通灯7交通灯纵向距离 |  | 196 | 60 | / | 141 | 11 | 0.1 | 0 | 0 | 204.7 | f32 | Unsigned | m | Longitudinal distance with respect to center of RL and RR | 0x0 | / |  |  | FC,ADC
ADAS-ECAN | FC | FC_TLA7_PosY | 交通灯7交通灯横向距离 |  | 196 | 60 | / | 145 | 12 | 0.01 | -20 | -20 | 20.95 | f32 | Unsigned | m | Lateral distance with respect to center of RL and RR. Positive values is left | 0x0 | / |  |  | FC,ADC
ADAS-ECAN | FC | FC_TLA7_PosZ | 交通灯7交通灯垂向距离 |  | 196 | 60 | / | 153 | 8 | 0.1 | 0 | 0 | 25.6 | f32 | Unsigned | m | Height of TFL with respect to ground | 0x0 | / |  |  | FC,ADC
ADAS-ECAN | FC | FC_TLA7_Confidence | 交通灯7交通灯置信度 |  | 196 | 60 | / | 162 | 7 | 1 | 0 | 0 | 100 | u8 | Unsigned | % | 0-100% | 0x0 | / |  |  | FC,ADC
ADAS-ECAN | FC | FC_TLA7_BlindingStatus | 交通灯7交通灯闪烁状态 |  | 196 | 60 | / | 160 | 2 | 1 | 0 | 0 | 3 | u8 | Unsigned |  | 0x0=not detected； 0x1=light; 0x2=flashing; 0x3=off； | 0x0 | / |  |  | FC,ADC
ADAS-ECAN | FC | FC_TLA7_ShapeType | 交通灯7交通灯外形方向 |  | 196 | 60 | / | 174 | 2 | 1 | 0 | 0 | 3 | u8 | Unsigned |  | 0x0=Unknown/Unsupported； 0x1=Vertical 3-light or 1-light 0x2=Horizontal 3-light 0x3=invalid； | 0x0 | 0x3 |  |  | FC,ADC
ADAS-ECAN | FC | FC_TLA7_CountDownTime | 交通灯7交通灯读秒 |  | 196 | 60 | / | 183 | 7 | 1 | 0 | 0 | 127 | u8 | Unsigned |  | 0x0=no detect; 0x1`0x78=1-120; 0x7F=invalid; | 0x0 | 0x7F |  |  | FC,ADC
ADAS-ECAN | FC | FC_TLA8_ClassificationType | 交通灯8类型 |  | 196 | 60 | / | 180 | 3 | 1 | 0 | 0 | 7 | u8 | Unsigned |  | 0x0=no detected； 0x1=Circle; 0x2=Arrow; 0x3=X_Type; 0x4=Turn Round; 0x5=Arrow+Turn Round; 0x6=Other; 0x7=Invalid; | 0x0 | 0x7 |  |  | FC,ADC
ADAS-ECAN | FC | FC_TLA8_Color | 交通灯8交通灯颜色 |  | 196 | 60 | / | 177 | 3 | 1 | 0 | 0 | 7 | u8 | Unsigned |  | 0x0=No detected; 0x1=Red; 0x2=Green; 0x3=Yellow; 0x4=Off; 0x5=Other; 0x6=reserved; 0x7=invalid; | 0x0 | 0x7 |  |  | FC,ADC
ADAS-ECAN | FC | FC_TLA8_direction | 交通灯8交通灯方向 |  | 196 | 60 | / | 189 | 4 | 1 | 0 | 0 | 15 | u8 | Unsigned |  | 0x0=no detected； 0x1=forward; 0x2=down; 0x3=left; 0x4=right; 0x5=forward+left; 0x6=forward+right; 0x7=left+right; 0x8=right+left; 0x9=left+forward+right; 0xA=right+forward+left; 0xB=nodirection; 0xC=unknown; 0xD~0xE=reserved; 0xF=invalid; | 0x0 | 0xF |  |  | FC,ADC
ADAS-ECAN | FC | FC_TLA8_PosX | 交通灯8交通灯纵向距离 |  | 196 | 60 | / | 194 | 11 | 0.1 | 0 | 0 | 204.7 | f32 | Unsigned | m | Longitudinal distance with respect to center of RL and RR | 0x0 | / |  |  | FC,ADC
ADAS-ECAN | FC | FC_TLA8_PosY | 交通灯8交通灯横向距离 |  | 196 | 60 | / | 214 | 12 | 0.01 | -20 | -20 | 20.95 | f32 | Unsigned | m | Lateral distance with respect to center of RL and RR. Positive values is left | 0x0 | / |  |  | FC,ADC
ADAS-ECAN | FC | FC_TLA8_PosZ | 交通灯8交通灯垂向距离 |  | 196 | 60 | / | 222 | 8 | 0.1 | 0 | 0 | 25.6 | f32 | Unsigned | m | Height of TFL with respect to ground | 0x0 | / |  |  | FC,ADC
ADAS-ECAN | FC | FC_TLA8_Confidence | 交通灯8交通灯置信度 |  | 196 | 60 | / | 231 | 7 | 1 | 0 | 0 | 100 | u8 | Unsigned | % | 0-100% | 0x0 | / |  |  | FC,ADC
ADAS-ECAN | FC | FC_TLA8_BlindingStatus | 交通灯8交通灯闪烁状态 |  | 196 | 60 | / | 229 | 2 | 1 | 0 | 0 | 3 | u8 | Unsigned |  | 0x0=not detected； 0x1=light; 0x2=flashing; 0x3=off； | 0x0 | / |  |  | FC,ADC
ADAS-ECAN | FC | FC_TLA8_ShapeType | 交通灯8交通灯外形方向 |  | 196 | 60 | / | 227 | 2 | 1 | 0 | 0 | 3 | u8 | Unsigned |  | 0x0=Unknown/Unsupported； 0x1=Vertical 3-light or 1-light 0x2=Horizontal 3-light 0x3=invalid； | 0x0 | 0x3 |  |  | FC,ADC
ADAS-ECAN | FC | FC_TLA8_CountDownTime | 交通灯8交通灯读秒 |  | 196 | 60 | / | 236 | 7 | 1 | 0 | 0 | 127 | u8 | Unsigned |  | 0x0=no detect; 0x1`0x78=1-120; 0x7F=invalid; | 0x0 | 0x7F |  |  | FC,ADC
ADAS-ECAN | FC | FC_TLAObjectsNumber | 摄像头探测到交通灯数量 |  | 196 | 60 | / | 232 | 4 | 1 | 0 | 0 | 15 | u8 | Unsigned |  | 0x0-0xF valid value | 0x0 | / |  |  | FC,ADC
ADAS-ECAN | FC | FC_TLAMainObjectID | 本车所在车道的交通灯ID |  | 196 | 60 | / | 244 | 4 | 1 | 0 | 0 | 15 | u8 | Unsigned |  | 0x0=Unknown 0x1-0x8=TLAx | 0x0 | / |  |  | FC,ADC
ADAS-ECAN | FC | FC_RoadSignType | 本车道路面标识类型 | TBD | 196 | 60 | / | 255 | 5 | 1 | 0 | 0 | 31 | u8 | Unsigned |  | 0x0=no detect; 0x1=Forward; 0x2=Left; 0x3=Right; 0x4=Turn Round to Left; 0x5=Turn Round to Right; 0x6=Forward +Left； 0x7=Forward +Right； 0x8=Forward +TurnRdToLeft； 0x9=Forward +TurnRdToRight； 0xA=TurnRd To Left or Right; 0xB=Left +TurnRd to Left; 0xC=Right +TurnRd to Right; 0xD=Left +TurnRd to Right; 0xE=Right +TurnRd to left; 0xF=Left +Forward+Right; 0x10=Left +Forward +TurnRd to Right; 0x11=Right +Forward +TurnRd to Left; 0x12=TurnRd to Rt+Forward +TurnRd to Lt; 0x13~0x1E=Reserved; 0x1F=invalid; | 0x0 | 0x1F |  |  | FC,ADC
ADAS-ECAN | FC | FC_StopLine_Detected | 前方停止线识别 | TBD | 196 | 60 | / | 254 | 1 | 1 | 0 | 0 | 1 | u8 | Unsigned |  | 0x0=no detected； 0x1=detected； | 0x0 | / |  |  | FC,ADC
ADAS-ECAN | FC | FC_StopLine_Dist | 前方停止线距离 | TBD | 196 | 60 | / | 260 | 10 | 0.1 | 0 | 0 | 102.4 | f32 | Unsigned | m | / | 0x0 | / |  |  | FC,ADC
ADAS-ECAN | FC | FC_Crosswalk_Detect | 前方人行道识别 | TBD | 196 | 60 | / | 259 | 1 | 1 | 0 | 0 | 1 | u8 | Unsigned |  | 0x0=no detected； 0x1=detected； | 0x0 | / |  |  | FC,ADC
ADAS-ECAN | FC | FC_Crosswalk_Dist | 前方人行道距离 | TBD | 196 | 60 | / | 265 | 10 | 0.1 | 0 | 0 | 102.4 | f32 | Unsigned | m | 人行道边缘离本车前端的距离 | 0x0 | / |  |  | FC,ADC
ADAS-ECAN | FC | FC_TFLTextInformation | 前方交通灯文字提示 | DBC中没有暂时不做 | 196 | 60 | / | 277 | 4 | 1 | 0 | 0 | 15 | u8 | Unsigned |  | 0x0=no detected; 0x1=Allow to enter forward wait area； 0x2=Allow to enter left wait area；； 0x3=forbid enter forward wait area； 0x4=forbid enter forward wait area ； 0x5=other； 0x6-0xE=reserved； 0xF=Invalid； | 0x0 | 0xF |  |  | FC,ADC
ADAS-ECAN | FC | FC_LaneTextinfo | 车道内文字信息 | DBC中没有暂时不做 | 196 | 60 | / | 272 | 5 | 1 | 0 | 0 | 31 | u8 | Unsigned |  | 0x0=no detect; 0x1=Car; 0x2=Bus; 0x3=Multi_passenger Car; 0x4=Tide Lane; 0x5=SL30; 0x6=SL40; 0x7=SL50; 0x8=SL60; 0x9=SL70; 0xA=SL80; 0xB=SL90; 0xC=SL100; 0xD=Bicycle Lane; 0xE=Bus Lane Only; 0xF=Fire Control Special Only; 0x10=Turn Left; 0x11=Turn Right; 0x12=Reversible Lane; 0x13=other; 0x14-0x1E=Reserved; 0x1F=Invalid; | 0x0 | 0x1F |  |  | FC,ADC
ADAS-ECAN | FC | FC_LaneSignInfo | 车道内标志 | DBC中没有暂时不做 | 196 | 60 | / | 285 | 3 | 1 | 0 | 0 | 7 | u8 | Unsigned |  | 0x0=no detect; 0x1=Rhombus(Crosswalk Warning); 0x2=Inverted Triangle(Brake Warning); 0x3=Mul_Slashes(Forbid to Stop); 0x4=onther; 0x5-0x6=reserved; 0x7=invalid； | 0x0 | 0x7 |  |  | FC,ADC
ADAS-ECAN | FC | FC_TFLTiStamp | 前摄像头交通灯时间戳 | 代码已存在 | 196 | 60 | / | 317 | 32 | 0.0001 | 0 | 0 | 429496.7295 | f32 | Unsigned | s |  | 0x0 | / |  |  | FC,ADC
ADAS-ECAN | FC | FC_TFLTiBas | 前摄像头交通灯时间同步确认 | 代码已存在 | 196 | 60 | / | 316 | 1 | 1 | 0 | 0 | 1 | u8 | Unsigned | - | Flag ,set to 1 ,once sync complete | 0x0 | / |  |  | FC,ADC
ADAS-ECAN | FC | FC_TFLTiLeap | 前摄像头交通灯时间同步差值确认 | 代码已存在 | 196 | 60 | / | 315 | 1 | 1 | 0 | 0 | 1 | u8 | Unsigned | - | For stbm | 0x0 | / |  |  | FC,ADC
ADAS-ECAN | FC | FC_TFLTiOut | 前摄像头交通灯时间同步超时 | 代码已存在 | 196 | 60 | / | 314 | 1 | 1 | 0 | 0 | 1 | u8 | Unsigned | - | 0x0=no timeout； 0x1=timeout | 0x0 | / |  |  | FC,ADC
ADAS-ECAN | FC | FC_RollingCounter_196 | FC_196计数器 |  | 196 | 60 | / | 488 | 4 | 1 | 0 | 0 | 15 | u8 | unsigned | / | / | 0x0 | / |  |  | FC,ADC
ADAS-ECAN | FC | FC_CRCCheck_196 | FC_196校验和 |  | 196 | 60 | / | 504 | 16 | 1 | 0 | 0 | 65535 | u16 | unsigned | / | 16-bit CCITT-FALSE CRC16，Polynomial 1021h Refer to AUTOSAR <Specification of CRC Routines> | / | / |  |  | FC,ADC
ADAS-ECAN | FC | FC_SignBoardType_1 | 交通牌1类型 | TBD | 197 | 100 | / | 3 | 5 | 1 | 0 | 0 | 31 | u8 | Unsigned | / | 0x0=Not Detected；0x1=Speed Limits；0x2=Overtaking Signs；0x3=Stop/Yield Signs；0x4=City Limits（entry/exit）；0x5=Motorway, Highway；0x6=Preference Road；0x7=Residential Area Signs；0x8=NoEntry, NoAll；0x9=Danger Signs；0xA=Weather Condition；0xB=Vehicle Category；0xC=Exit；0xD=Zone；0xF=Text Signs；0x10=Time Condition；0x11=Distance Condition；0x12=Weight Condition；0x13=Recognition of Sign Plates；0x14=Determination of Lane Relevance on Lane Plates；0x15=Suppression of false positives；0x16=Text recognition for additional signs；0x17=Support of further add sign classes based on recognition on segmented text strings；0x18=other；0x19-0x1E=reserved；0x1F=Invalid | 0x0 | / |  |  | FC,ADC
ADAS-ECAN | FC | FC_SpeedLimit_1 | 交通牌1限速值 | TBD | 197 | 100 | / | 13 | 6 | 1 | 0 | 0 | 63 | u8 | Unsigned | / | 0x0:no speed limit detected 0x1:SL5 0x2:SL10 0x3:SL15 0x4:SL20 0x5:SL25 0x6:SL30 0x7:SL35 0x8:SL40 0x9:SL45 0xA:SL50 0xB:SL55 0xC:SL60 0xD:SL65 0xE:SL70 0xF:SL75 0x10:SL80 0x11:SL85 0x12:SL90 0x13:SL95 0x14:SL100 0x15:SL105 0x16:SL110 0x17:SL115 0x18:SL120 0x19:SL125 0x1A:SL130 0x1B:SL135 0x1C:SL140 0x1D:SL145 0x1E:SL150 0x1F:SL155 0x20:SL160 0x21-0xFD:Reserved 0xFE:Unlimited 0xFF:SLEND | 0x0 | / |  |  | FC,ADC
ADAS-ECAN | FC | FC_SpeedLimitType_1 | 交通牌1限速值类型 | 当前无输入，此项强制写0 | 197 | 100 | / | 254 | 3 | 1 | 0 | 0 | 7 | u8 | Unsigned | / | 0x0=Unkonw; 0x1=匝道限速; 0x2=货车限速; 0x3=轿车限速; 0x4=非机动车限速; 0x5~0x7 reserve; | 0x0 | / |  |  | FC,ADC
ADAS-ECAN | FC | FC_SignBoardCenterLngRange_1 | 交通牌1中心纵向距离 |  | 197 | 100 | / | 20 | 9 | 0.1 | 0 | 0 | 51.1 | f32 | Unsigned | m | 0x0-0x1F4=(0.1*X)； 0x1F5-1FF=Reserved | 0x0 | / |  |  | FC,ADC
ADAS-ECAN | FC | FC_SignBoardCenterLatRange_1 | 交通牌1中心横向距离 |  | 197 | 100 | / | 27 | 9 | 0.05 | -8 | -8 | 17.55 | f32 | Unsigned | m | 0x0-0x140=(-8)+(0.05*X)； 0x141-0x1FF=Reserved | 0x0 | / |  |  | FC,ADC
ADAS-ECAN | FC | FC_SignBoardHeight_1 | 交通牌1高度 |  | 197 | 100 | / | 38 | 5 | 0.5 | 0 | 0 | 15.5 | f32 | Unsigned | m | 0x0-0x14=(0.5*X)； 0x15-0x1F=Reserved | 0x0 | / |  |  | FC,ADC
ADAS-ECAN | FC | FC_SignBoardWidth_1 | 交通牌1包围盒宽 | 暂时不做 | 197 | 100 | / | 32 | 6 | 0.05 | 0 | 0 | 3.15 | f32 | Unsigned | m | 0x0-0x20=(0.05*X)； 0x21-0x3F=Reserved | 0x0 | / |  |  | FC,ADC
ADAS-ECAN | FC | FC_SignBoardLength_1 | 交通牌1包围盒长 | 暂时不做 | 197 | 100 | / | 42 | 6 | 0.05 | 0 | 0 | 3.15 | f32 | Unsigned | m | 0x0-0x3C=(0.05*X)； 0x3D-0x3F=Reserved | 0x0 | / |  |  | FC,ADC
ADAS-ECAN | FC | FC_SignBoardConfidence_1 | 交通牌1置信度 |  | 197 | 100 | / | 51 | 7 | 1 | 0 | 0 | 100 | u8 | Unsigned | % |  | 0x0 | / |  |  | FC,ADC
ADAS-ECAN | FC | FC_SignBoardType_2 | 交通牌2类型 |  | 197 | 100 | / | 62 | 5 | 1 | 0 | 0 | 31 | u8 | Unsigned | / | 0x0=Not Detected；0x1=Speed Limits；0x2=Overtaking Signs；0x3=Stop/Yield Signs；0x4=City Limits（entry/exit）；0x5=Motorway, Highway；0x6=Preference Road；0x7=Residential Area Signs；0x8=NoEntry, NoAll；0x9=Danger Signs；0xA=Weather Condition；0xB=Vehicle Category；0xC=Exit；0xD=Zone；0xF=Text Signs；0x10=Time Condition；0x11=Distance Condition；0x12=Weight Condition；0x13=Recognition of Sign Plates；0x14=Determination of Lane Relevance on Lane Plates；0x15=Suppression of false positives；0x16=Text recognition for additional signs；0x17=Support of further add sign classes based on recognition on segmented text strings；0x18=other；0x19-0x1E=reserved；0x1F=Invalid | 0x0 | / |  |  | FC,ADC
ADAS-ECAN | FC | FC_SpeedLimit_2 | 交通牌2限速值 |  | 197 | 100 | / | 56 | 6 | 1 | 0 | 0 | 63 | u8 | Unsigned | / | 0x0=Unknown；0x1=Unlimited；0x2=SL5；0x3=SL10；0x4=SL15；0x5=SL20；0x6=SL25；0x7=SL30；0x8=SL35；0x9=SL40；0xA=SL45；0xB=SL50；0xC=SL55；0xD=SL60；0xE=SL65；0xF=SL70；0x10=SL75；0x11=SL80；0x12=SL85；0x13=SL90；0x14=SL95；0x15=SL100；0x16=SL105；0x17=SL110；0x18=SL115；0x19=SL120；0x1A=SL125；0x1B=SL130；0x1C=SL135；0x1D=SL140；0x1E=SL145；0x1F=SL150；0x20=SL155；0x21=SL160；0x22=SL165；0x23=SL170；0x24=SL175；0x24=SL180；0x26-0x3F= Reserved； | 0x0 | / |  |  | FC,ADC
ADAS-ECAN | FC | FC_SpeedLimitType_2 | 交通牌2限速值类型 |  | 197 | 100 | / | 251 | 3 | 1 | 0 | 0 | 7 | u8 | Unsigned | / | 0x0=Unkonw; 0x1=匝道限速; 0x2=货车限速; 0x3=轿车限速; 0x4=非机动车限速; 0x5~0x7 reserve; | 0x0 | / |  |  | FC,ADC
ADAS-ECAN | FC | FC_SignBoardCenterLngRange_2 | 交通牌2中心纵向距离 |  | 197 | 100 | / | 79 | 9 | 0.1 | 0 | 0 | 51.1 | f32 | Unsigned | m | 0x0-0x1F4=(0.1*X)； 0x1F5-1FF=Reserved | 0x0 | / |  |  | FC,ADC
ADAS-ECAN | FC | FC_SignBoardCenterLatRange_2 | 交通牌2中心横向距离 |  | 197 | 100 | / | 86 | 9 | 0.05 | -8 | -8 | 17.55 | f32 | Unsigned | m | 0x0-0x140=(-8)+(0.05*X)； 0x141-0x1FF=Reserved | 0x0 | / |  |  | FC,ADC
ADAS-ECAN | FC | FC_SignBoardHeight_2 | 交通牌2高度 |  | 197 | 100 | / | 81 | 5 | 0.5 | 0 | 0 | 15.5 | f32 | Unsigned | m | 0x0-0x14=(0.5*X)； 0x15-0x1F=Reserved | 0x0 | / |  |  | FC,ADC
ADAS-ECAN | FC | FC_SignBoardWidth_2 | 交通牌2包围盒宽 |  | 197 | 100 | / | 91 | 6 | 0.05 | 0 | 0 | 3.15 | f32 | Unsigned | m | 0x0-0x20=(0.05*X)； 0x21-0x3F=Reserved | 0x0 | / |  |  | FC,ADC
ADAS-ECAN | FC | FC_SignBoardLength_2 | 交通牌2包围盒长 |  | 197 | 100 | / | 101 | 6 | 0.05 | 0 | 0 | 3.15 | f32 | Unsigned | m | 0x0-0x3C=(0.05*X)； 0x3D-0x3F=Reserved | 0x0 | / |  |  | FC,ADC
ADAS-ECAN | FC | FC_SignBoardConfidence_2 | 交通牌2置信度 |  | 197 | 100 | / | 110 | 7 | 1 | 0 | 0 | 100 | u8 | Unsigned | % |  | 0x0 | / |  |  | FC,ADC
ADAS-ECAN | FC | FC_SignBoardType_3 | 交通牌3类型 |  | 197 | 100 | / | 105 | 5 | 1 | 0 | 0 | 31 | u8 | Unsigned | / | 0x0=Not Detected；0x1=Speed Limits；0x2=Overtaking Signs；0x3=Stop/Yield Signs；0x4=City Limits（entry/exit）；0x5=Motorway, Highway；0x6=Preference Road；0x7=Residential Area Signs；0x8=NoEntry, NoAll；0x9=Danger Signs；0xA=Weather Condition；0xB=Vehicle Category；0xC=Exit；0xD=Zone；0xF=Text Signs；0x10=Time Condition；0x11=Distance Condition；0x12=Weight Condition；0x13=Recognition of Sign Plates；0x14=Determination of Lane Relevance on Lane Plates；0x15=Suppression of false positives；0x16=Text recognition for additional signs；0x17=Support of further add sign classes based on recognition on segmented text strings；0x18=other；0x19-0x1E=reserved；0x1F=Invalid | 0x0 | / |  |  | FC,ADC
ADAS-ECAN | FC | FC_SpeedLimit_3 | 交通牌3限速值 |  | 197 | 100 | / | 115 | 6 | 1 | 0 | 0 | 63 | u8 | Unsigned | / | 0x0=Unknown；0x1=Unlimited；0x2=SL5；0x3=SL10；0x4=SL15；0x5=SL20；0x6=SL25；0x7=SL30；0x8=SL35；0x9=SL40；0xA=SL45；0xB=SL50；0xC=SL55；0xD=SL60；0xE=SL65；0xF=SL70；0x10=SL75；0x11=SL80；0x12=SL85；0x13=SL90；0x14=SL95；0x15=SL100；0x16=SL105；0x17=SL110；0x18=SL115；0x19=SL120；0x1A=SL125；0x1B=SL130；0x1C=SL135；0x1D=SL140；0x1E=SL145；0x1F=SL150；0x20=SL155；0x21=SL160；0x22=SL165；0x23=SL170；0x24=SL175；0x24=SL180；0x26-0x3F= Reserved； | 0x0 | / |  |  | FC,ADC
ADAS-ECAN | FC | FC_SpeedLimitType_3 | 交通牌3限速值类型 |  | 197 | 100 | / | 248 | 3 | 1 | 0 | 0 | 7 | u8 | Unsigned | / | 0x0=Unkonw; 0x1=匝道限速; 0x2=货车限速; 0x3=轿车限速; 0x4=非机动车限速; 0x5~0x7 reserve; | 0x0 | / |  |  | FC,ADC
ADAS-ECAN | FC | FC_SignBoardCenterLngRange_3 | 交通牌3中心纵向距离 |  | 197 | 100 | / | 122 | 9 | 0.1 | 0 | 0 | 51.1 | f32 | Unsigned | m | 0x0-0x1F4=(0.1*X)； 0x1F5-1FF=Reserved | 0x0 | / |  |  | FC,ADC
ADAS-ECAN | FC | FC_SignBoardCenterLatRange_3 | 交通牌3中心横向距离 |  | 197 | 100 | / | 129 | 9 | 0.05 | -8 | -8 | 17.55 | f32 | Unsigned | m | 0x0-0x140=(-8)+(0.05*X)； 0x141-0x1FF=Reserved | 0x0 | / |  |  | FC,ADC
ADAS-ECAN | FC | FC_SignBoardHeight_3 | 交通牌3高度 |  | 197 | 100 | / | 140 | 5 | 0.5 | 0 | 0 | 15.5 | f32 | Unsigned | m | 0x0-0x14=(0.5*X)； 0x15-0x1F=Reserved | 0x0 | / |  |  | FC,ADC
ADAS-ECAN | FC | FC_SignBoardWidth_3 | 交通牌3包围盒宽 |  | 197 | 100 | / | 150 | 6 | 0.05 | 0 | 0 | 3.15 | f32 | Unsigned | m | 0x0-0x20=(0.05*X)； 0x21-0x3F=Reserved | 0x0 | / |  |  | FC,ADC
ADAS-ECAN | FC | FC_SignBoardLength_3 | 交通牌3包围盒长 |  | 197 | 100 | / | 144 | 6 | 0.05 | 0 | 0 | 3.15 | f32 | Unsigned | m | 0x0-0x3C=(0.05*X)； 0x3D-0x3F=Reserved | 0x0 | / |  |  | FC,ADC
ADAS-ECAN | FC | FC_SignBoardConfidence_3 | 交通牌3置信度 |  | 197 | 100 | / | 153 | 7 | 1 | 0 | 0 | 100 | u8 | Unsigned | % |  | 0x0 | / |  |  | FC,ADC
ADAS-ECAN | FC | FC_SignBoardType_4 | 交通牌4类型 |  | 197 | 100 | / | 164 | 5 | 1 | 0 | 0 | 31 | u8 | Unsigned | / | 0x0=Not Detected；0x1=Speed Limits；0x2=Overtaking Signs；0x3=Stop/Yield Signs；0x4=City Limits（entry/exit）；0x5=Motorway, Highway；0x6=Preference Road；0x7=Residential Area Signs；0x8=NoEntry, NoAll；0x9=Danger Signs；0xA=Weather Condition；0xB=Vehicle Category；0xC=Exit；0xD=Zone；0xF=Text Signs；0x10=Time Condition；0x11=Distance Condition；0x12=Weight Condition；0x13=Recognition of Sign Plates；0x14=Determination of Lane Relevance on Lane Plates；0x15=Suppression of false positives；0x16=Text recognition for additional signs；0x17=Support of further add sign classes based on recognition on segmented text strings；0x18=other；0x19-0x1E=reserved；0x1F=Invalid | 0x0 | / |  |  | FC,ADC
ADAS-ECAN | FC | FC_SpeedLimit_4 | 交通牌4限速值 |  | 197 | 100 | / | 174 | 6 | 1 | 0 | 0 | 63 | u8 | Unsigned | / | 0x0=Unknown；0x1=Unlimited；0x2=SL5；0x3=SL10；0x4=SL15；0x5=SL20；0x6=SL25；0x7=SL30；0x8=SL35；0x9=SL40；0xA=SL45；0xB=SL50；0xC=SL55；0xD=SL60；0xE=SL65；0xF=SL70；0x10=SL75；0x11=SL80；0x12=SL85；0x13=SL90；0x14=SL95；0x15=SL100；0x16=SL105；0x17=SL110；0x18=SL115；0x19=SL120；0x1A=SL125；0x1B=SL130；0x1C=SL135；0x1D=SL140；0x1E=SL145；0x1F=SL150；0x20=SL155；0x21=SL160；0x22=SL165；0x23=SL170；0x24=SL175；0x24=SL180；0x26-0x3F= Reserved； | 0x0 | / |  |  | FC,ADC
ADAS-ECAN | FC | FC_SpeedLimitType_4 | 交通牌4限速值类型 |  | 197 | 100 | / | 261 | 3 | 1 | 0 | 0 | 7 | u8 | Unsigned | / | 0x0=Unkonw; 0x1=匝道限速; 0x2=货车限速; 0x3=轿车限速; 0x4=非机动车限速; 0x5~0x7 reserve; | 0x0 | / |  |  | FC,ADC
ADAS-ECAN | FC | FC_SignBoardCenterLngRange_4 | 交通牌4中心纵向距离 |  | 197 | 100 | / | 181 | 9 | 0.1 | 0 | 0 | 51.1 | f32 | Unsigned | m | 0x0-0x1F4=(0.1*X)； 0x1F5-1FF=Reserved | 0x0 | / |  |  | FC,ADC
ADAS-ECAN | FC | FC_SignBoardCenterLatRange_4 | 交通牌4中心横向距离 |  | 197 | 100 | / | 188 | 9 | 0.05 | -8 | -8 | 17.55 | f32 | Unsigned | m | 0x0-0x140=(-8)+(0.05*X)； 0x141-0x1FF=Reserved | 0x0 | / |  |  | FC,ADC
ADAS-ECAN | FC | FC_SignBoardHeight_4 | 交通牌4高度 |  | 197 | 100 | / | 199 | 5 | 0.5 | 0 | 0 | 15.5 | f32 | Unsigned | m | 0x0-0x14=(0.5*X)； 0x15-0x1F=Reserved | 0x0 | / |  |  | FC,ADC
ADAS-ECAN | FC | FC_SignBoardWidth_4 | 交通牌4包围盒宽 |  | 197 | 100 | / | 193 | 6 | 0.05 | 0 | 0 | 3.15 | f32 | Unsigned | m | 0x0-0x20=(0.05*X)； 0x21-0x3F=Reserved | 0x0 | / |  |  | FC,ADC
ADAS-ECAN | FC | FC_SignBoardLength_4 | 交通牌4包围盒长 |  | 197 | 100 | / | 203 | 6 | 0.05 | 0 | 0 | 3.15 | f32 | Unsigned | m | 0x0-0x3C=(0.05*X)； 0x3D-0x3F=Reserved | 0x0 | / |  |  | FC,ADC
ADAS-ECAN | FC | FC_SignBoardConfidence_4 | 交通牌4置信度 |  | 197 | 100 | / | 212 | 7 | 1 | 0 | 0 | 100 | u8 | Unsigned | % |  | 0x0 | / |  |  | FC,ADC
ADAS-ECAN | FC | FC_SignBoardTiStamp | 前摄像头交通牌时间戳 | 代码已存在 | 197 | 100 | / | 244 | 32 | 0.0001 | 0 | 0 | 429496.7295 | f32 | Unsigned | s |  | 0x0 | / |  |  | FC,ADC
ADAS-ECAN | FC | FC_SignBoardTiBas | 前摄像头交通牌时间同步确认 | 代码已存在 | 197 | 100 | / | 243 | 1 | 1 | 0 | 0 | 1 | u8 | Unsigned | - | Flag ,set to 1 ,once sync complete | 0x0 | / |  |  | FC,ADC
ADAS-ECAN | FC | FC_SignBoardTiLeap | 前摄像头交通牌时间同步差值确认 | 代码已存在 | 197 | 100 | / | 242 | 1 | 1 | 0 | 0 | 1 | u8 | Unsigned | - | For stbm | 0x0 | / |  |  | FC,ADC
ADAS-ECAN | FC | FC_SignBoardTiOut | 前摄像头交通牌时间同步超时 | 代码已存在 | 197 | 100 | / | 241 | 1 | 1 | 0 | 0 | 1 | u8 | Unsigned | - | 0x0=no timeout； 0x1=timeout | 0x0 | / |  |  | FC,ADC
ADAS-ECAN | FC | FC_RollingCounter_197 | FC_197计数器 |  | 197 | 100 | / | 488 | 4 | 1 | 0 | 0 | 15 | u8 | unsigned | / | / | 0x0 | / |  |  | FC,ADC
ADAS-ECAN | FC | FC_CRCCheck_197 | FC_197校验和 |  | 197 | 100 | / | 504 | 16 | 1 | 0 | 0 | 65535 | u16 | unsigned | / | 16-bit CCITT-FALSE CRC16，Polynomial 1021h Refer to AUTOSAR <Specification of CRC Routines> | / | / |  |  | FC,ADC
ADAS-ECAN | FC | FC_RoadSignType_1 | 路面标识1类型 |  | 198 | 100 | / | 3 | 5 | 1 | 0 | 0 | 15 | u8 | Unsigned | / | 0x0=no detect; 0x1=Forward; 0x2=Left; 0x3=Right; 0x4=Turn Round to Left; 0x5=Turn Round to Right; 0x6=Forward +Left； 0x7=Forward +Right； 0x8=Forward +TurnRdToLeft； 0x9=Forward +TurnRdToRight； 0xA=TurnRd To Left or Right; 0xB=Left +TurnRd to Left; 0xC=Right +TurnRd to Right; 0xD=Left +TurnRd to Right; 0xE=Right +TurnRd to left; 0xF=Left +Forward+Right; 0x10=Left +Forward +TurnRd to Right; 0x11=Right +Forward +TurnRd to Left; 0x12=TurnRd to Rt+Forward +TurnRd to Lt; 0x13~0x1E=Reserved; 0x1F=invalid; | 0x0 | / |  |  | FC,ADC
ADAS-ECAN | FC | FC_RoadSignCenterLngRange_1 | 路面标记1中心纵向距离 |  | 198 | 100 | / | 10 | 9 | 0.1 | 0 | 0 | 51.1 | f32 | Unsigned | m | 0x0-0x1F4=(0.1*X)m； 0x1F5-0x1FF=Reserved | 0x0 | / |  |  | FC,ADC
ADAS-ECAN | FC | FC_RoadSignCenterLatRange_1 | 路面标记1中心横向距离 |  | 198 | 100 | / | 17 | 9 | 0.05 | -8 | -8 | 17.55 | f32 | Unsigned | m | 0x0-0x140=(-8)+(0.05*X)； 0x141-0x1FF=Reserved | 0x0 | / |  |  | FC,ADC
ADAS-ECAN | FC | FC_RoadSignWidth_1 | 路面标记1包围盒宽 | DBC中没有暂时不做 | 198 | 100 | / | 27 | 6 | 0.05 | 0 | 0 | 3.15 | f32 | Unsigned | m | 0x0-0x20=(0.05*X)； 0x21-0x3F=Reserved | 0x0 | / |  |  | FC,ADC
ADAS-ECAN | FC | FC_RoadSignLength_1 | 路面标记1包围盒长 | DBC中没有暂时不做 | 198 | 100 | / | 37 | 6 | 0.05 | 0 | 0 | 3.15 | f32 | Unsigned | m | 0x0-0x3C=(0.05*X)； 0x3D-0x3F=Reserved | 0x0 | / |  |  | FC,ADC
ADAS-ECAN | FC | FC_RoadSignConfidence_1 | 路面标记1置信度 |  | 198 | 100 | / | 46 | 7 | 1 | 0 | 0 | 100 | u8 | Unsigned | % |  | 0x0 | / |  |  | FC,ADC
ADAS-ECAN | FC | FC_RoadSignType_2 | 路面标识2类型 |  | 198 | 100 | / | 41 | 5 | 1 | 0 | 0 | 15 | u8 | Unsigned | / | 0x0=Not Detected； 0x1=road Arrow Straight； 0x2=road Arrow TurnRight； 0x3=road Arrow TurnLeft； 0x4=road Arrow Straight and TurnRight； 0x5=road Arrow Straight and TurnLeft； 0x6=road Arrow Oncoming； 0x7=Chinese Characteristics； 0x8=Number ； 0x9=traffic guidance zone； 0xA=Undecided； 0xB-0x1F=Reserved； | 0x0 | / |  |  | FC,ADC
ADAS-ECAN | FC | FC_RoadSignCenterLngRange_2 | 路面标记2中心纵向距离 |  | 198 | 100 | / | 48 | 9 | 0.1 | 0 | 0 | 51.1 | f32 | Unsigned | m | 0x0-0x1F4=(0.1*X)m； 0x1F5-0x1FF=Reserved | 0x0 | / |  |  | FC,ADC
ADAS-ECAN | FC | FC_RoadSignCenterLatRange_2 | 路面标记2中心横向距离 |  | 198 | 100 | / | 71 | 9 | 0.05 | -8 | -8 | 17.55 | f32 | Unsigned | m | 0x0-0x140=(-8)+(0.05*X)； 0x141-0x1FF=Reserved | 0x0 | / |  |  | FC,ADC
ADAS-ECAN | FC | FC_RoadSignWidth_2 | 路面标记2包围盒宽 |  | 198 | 100 | / | 65 | 6 | 0.05 | 0 | 0 | 3.15 | f32 | Unsigned | m | 0x0-0x20=(0.05*X)； 0x21-0x3F=Reserved | 0x0 | / |  |  | FC,ADC
ADAS-ECAN | FC | FC_RoadSignLength_2 | 路面标记2包围盒长 |  | 198 | 100 | / | 75 | 6 | 0.05 | 0 | 0 | 3.15 | f32 | Unsigned | m | 0x0-0x3C=(0.05*X)； 0x3D-0x3F=Reserved | 0x0 | / |  |  | FC,ADC
ADAS-ECAN | FC | FC_RoadSignConfidence_2 | 路面标记2置信度 |  | 198 | 100 | / | 84 | 7 | 1 | 0 | 0 | 100 | u8 | Unsigned | % |  | 0x0 | / |  |  | FC,ADC
ADAS-ECAN | FC | FC_RoadSignType_3 | 路面标识3类型 |  | 198 | 100 | / | 95 | 5 | 1 | 0 | 0 | 15 | u8 | Unsigned | / | 0x0=Not Detected； 0x1=road Arrow Straight； 0x2=road Arrow TurnRight； 0x3=road Arrow TurnLeft； 0x4=road Arrow Straight and TurnRight； 0x5=road Arrow Straight and TurnLeft； 0x6=road Arrow Oncoming； 0x7=Chinese Characteristics； 0x8=Number ； 0x9=traffic guidance zone； 0xA=Undecided； 0xB-0x1F=Reserved； | 0x0 | / |  |  | FC,ADC
ADAS-ECAN | FC | FC_RoadSignCenterLngRange_3 | 路面标记3中心纵向距离 |  | 198 | 100 | / | 102 | 9 | 0.1 | 0 | 0 | 51.1 | f32 | Unsigned | m | 0x0-0x1F4=(0.1*X)m； 0x1F5-0x1FF=Reserved | 0x0 | / |  |  | FC,ADC
ADAS-ECAN | FC | FC_RoadSignCenterLatRange_3 | 路面标记3中心横向距离 |  | 198 | 100 | / | 109 | 9 | 0.05 | -8 | -8 | 17.55 | f32 | Unsigned | m | 0x0-0x140=(-8)+(0.05*X)； 0x141-0x1FF=Reserved | 0x0 | / |  |  | FC,ADC
ADAS-ECAN | FC | FC_RoadSignWidth_3 | 路面标记3包围盒宽 |  | 198 | 100 | / | 119 | 6 | 0.05 | 0 | 0 | 3.15 | f32 | Unsigned | m | 0x0-0x20=(0.05*X)； 0x21-0x3F=Reserved | 0x0 | / |  |  | FC,ADC
ADAS-ECAN | FC | FC_RoadSignLength_3 | 路面标记3包围盒长 |  | 198 | 100 | / | 113 | 6 | 0.05 | 0 | 0 | 3.15 | f32 | Unsigned | m | 0x0-0x3C=(0.05*X)； 0x3D-0x3F=Reserved | 0x0 | / |  |  | FC,ADC
ADAS-ECAN | FC | FC_RoadSignConfidence_3 | 路面标记3置信度 |  | 198 | 100 | / | 122 | 7 | 1 | 0 | 0 | 100 | u8 | Unsigned | % |  | 0x0 | / |  |  | FC,ADC
ADAS-ECAN | FC | FC_RoadSignType_4 | 路面标识4类型 |  | 198 | 100 | / | 133 | 5 | 1 | 0 | 0 | 15 | u8 | Unsigned | / | 0x0=Not Detected； 0x1=road Arrow Straight； 0x2=road Arrow TurnRight； 0x3=road Arrow TurnLeft； 0x4=road Arrow Straight and TurnRight； 0x5=road Arrow Straight and TurnLeft； 0x6=road Arrow Oncoming； 0x7=Chinese Characteristics； 0x8=Number ； 0x9=traffic guidance zone； 0xA=Undecided； 0xB-0x1F=Reserved； | 0x0 | / |  |  | FC,ADC
ADAS-ECAN | FC | FC_RoadSignCenterLngRange_4 | 路面标记4中心纵向距离 |  | 198 | 100 | / | 140 | 9 | 0.1 | 0 | 0 | 51.1 | f32 | Unsigned | m | 0x0-0x1F4=(0.1*X)m； 0x1F5-0x1FF=Reserved | 0x0 | / |  |  | FC,ADC
ADAS-ECAN | FC | FC_RoadSignCenterLatRange_4 | 路面标记4中心横向距离 |  | 198 | 100 | / | 147 | 9 | 0.05 | -8 | -8 | 17.55 | f32 | Unsigned | m | 0x0-0x140=(-8)+(0.05*X)； 0x141-0x1FF=Reserved | 0x0 | / |  |  | FC,ADC
ADAS-ECAN | FC | FC_RoadSignWidth_4 | 路面标记4包围盒宽 |  | 198 | 100 | / | 157 | 6 | 0.05 | 0 | 0 | 3.15 | f32 | Unsigned | m | 0x0-0x20=(0.05*X)； 0x21-0x3F=Reserved | 0x0 | / |  |  | FC,ADC
ADAS-ECAN | FC | FC_RoadSignLength_4 | 路面标记4包围盒长 |  | 198 | 100 | / | 167 | 6 | 0.05 | 0 | 0 | 3.15 | f32 | Unsigned | m | 0x0-0x3C=(0.05*X)； 0x3D-0x3F=Reserved | 0x0 | / |  |  | FC,ADC
ADAS-ECAN | FC | FC_RoadSignConfidence_4 | 路面标记4置信度 |  | 198 | 100 | / | 160 | 7 | 1 | 0 | 0 | 100 | u8 | Unsigned | % |  | 0x0 | / |  |  | FC,ADC
ADAS-ECAN | FC | FC_RoadSignTiStamp | 路面标识时间戳 |  | 198 | 100 | / | 192 | 32 | 0.0001 | 0 | 0 | 429496.7295 | f32 | Unsigned | s |  | 0x0 | / |  |  | FC,ADC
ADAS-ECAN | FC | FC_RoadSignTiBas | 路面标识时间同步确认 |  | 198 | 100 | / | 207 | 1 | 1 | 0 | 0 | 1 | u8 | Unsigned | - | Flag ,set to 1 ,once sync complete | 0x0 | / |  |  | FC,ADC
ADAS-ECAN | FC | FC_RoadSignTiLeap | 路面标识时间同步差值确认 |  | 198 | 100 | / | 206 | 1 | 1 | 0 | 0 | 1 | u8 | Unsigned | - | For stbm | 0x0 | / |  |  | FC,ADC
ADAS-ECAN | FC | FC_RoadSignTiOut | 路面标识时间同步超时 |  | 198 | 100 | / | 205 | 1 | 1 | 0 | 0 | 1 | u8 | Unsigned | - | 0x0=no timeout； 0x1=timeout | 0x0 | / |  |  | FC,ADC
ADAS-ECAN | FC | FC_RollingCounter_198 | FC_198计数器 |  | 198 | 100 | / | 488 | 4 | 1 | 0 | 0 | 15 | u8 | unsigned | / | / | 0x0 | / |  |  | FC,ADC
ADAS-ECAN | FC | FC_CRCCheck_198 | FC_198校验和 |  | 198 | 100 | / | 504 | 16 | 1 | 0 | 0 | 65535 | u16 | unsigned | / | 16-bit CCITT-FALSE CRC16，Polynomial 1021h Refer to AUTOSAR <Specification of CRC Routines> | / | / |  |  | FC,ADC